## Sheet1
Hardware
Category | Component | Recommended Example | Purpose | Notes / Why Needed
MCU (Brain) | Microcontroller Board | ESP32 DevKit V1 | Runs all code, reads sensors, controls motors | Best choice because BLE is built-in for Phase 1
Sensors | IR Line Sensor Array | 5-channel QTR / IR array (TCRT5000) | Detects black line + intersections | 5 sensors makes intersection detection reliable
Motors | DC Gear Motors (x4) | 25ga370 | Movement of robot | Gear motors provide torque + stability
Motor Driver | Dual H-Bridge Driver | TB6612FNG | Drives motors with PWM + direction control | More efficient and modern than L298N
Chassis | Robot Car Frame | Acrylic / 4-wheel chassis | Holds all components | Must fit within 40×40 cm limit
Wheels | Robot Wheels (x4) | 65mm wheels | Movement traction | Match motor shaft type
Power
Category | Component | Recommended Example | Purpose | Notes
Battery | Li-ion / LiPo Battery Pack (x2) | 3.7v batteries | Powers motors + MCU | Strong enough for motors, stable voltage
Voltage Regulator | Buck Converter | LM2596 step-down | Converts battery → 5V/3.3V | ESP32 requires stable 5V input
Power Switch | Toggle switch | Any | On/off control | Required for safety
Wiring | Jumper wires + connectors | Male/Female Dupont | Connections during Phase 0 | Phase 2 replaces with PCB traces
Communication
Category | Component | Example | Purpose | Notes
USB Cable | USB-C / Micro USB | Depends on ESP32 board | Upload code + serial debugging | Required always
Optional BLE Module | Not needed | ESP32 has BLE built in | Wireless Phase 1 | Already included
Extra
Category | Component | Example | Purpose | Notes
Encoder (Optional Bonus) | Wheel encoder | Optical encoder | Measures speed accurately | Helps advanced PID + bonus sophistication
Breadboard (Temporary) | Mini breadboard | Any | Quick prototyping | Useful before soldering
Screws + Spacers | Mounting kit | M3 kit | Fix components on chassis | Makes build professional
3D Printed Parts | Custom mounts | PLA prints | Clean design | Bonus marks possible
Software
Software Category | Tool | Purpose | Why Needed | Notes
IDE / Coding | VS Code + PlatformIO | Write + upload ESP32 firmware | Best professional workflow for ESP32
Version Control | GitHub Repository | Required submission + teamwork | Doctor requires repo with MCU code + docs
Hardware Design | KiCAD | Wiring schematics + Phase 2 PCB | Hand drawing is not accepted
Serial Monitor | PlatformIO Serial Monitor | Debug sensor + motor values | Essential for tuning PID